## Arsenal
ReqID | PReqID | PrimReqText | comment | Initial Comps count | Comps Count | Slot Count | Found Comp/slot | [11 empty] | Components Extraction | [5 empty] | DSSAM
[7 empty] | Action |  |  | Cond |  | Trig |  | Cond-Scope |  |  |  | hidden | Ex comp | Correct | partial | Missed | merged | Failur Cause | Ex Comps | Ex Slots | correct | partial | excess | missed | Failure cause
[7 empty] | A | S | R | C | S | T | S | SP | EP | SA | EA
TempReqId-2 | 1 | if the regulator mode equals RCMVAL_init , the output regulator status shall be set to RCMVAL_init . |  | 2 | 2 | 2 | [12 empty] | 2 | 2 |  |  |  |  | 2 | 2 | 2 | bar: Action A; Cond C
[TempReqId-1 | 1 | if the regulator mode equals RCMVAL_init , the output regulator status shall be set to RCMVAL_init . |  | 2 | 2 | 2 | [12 empty] | 2 | 2 |  |  |  |  | 2 | 2 | 2 | bar: Action A; Cond C
TempReqId-19 | 1 | when the reset equals RCMVAL_true , the regulator mode shall be set to RCMVAL_init . |  | 2 | 2 | 2 | [12 empty] | 2 | 2 |  |  |  |  | 2 | 2 | 2 | bar: Action A; Trig T
[TempReqId-18 | 1 | if the monitor mode equals RCMVAL_failed , the regulator mode shall never be set to RCMVAL_normal. |  | 2 | 2 | 2 | [12 empty] | 2 | 2 |  |  |  |  | 2 | 2 | 2 | bar: Action A; Cond C
[TempReqId-17 | 1 | if the monitor mode equals RCMVAL_failed , the regulator mode shall never be set to RCMVAL_normal . |  | 2 | 2 | 2 | [12 empty] | 2 | 2 |  |  |  |  | 2 | 2 | 2 | bar: Action A; Cond C
TempReqId-16 | 1 | if the monitor status equals RCMVAL_false , the monitor init timeout shall be set to RCMVAL_true . |  | 2 | 2 | 2 | [12 empty] | 2 | 2 |  |  |  |  | 2 | 2 | 2 | bar: Action A; Cond C
TempReqId-15 | 1 | if the monitor status equals RCMVAL_true , the monitor init timeout shall be set to RCMVAL_false . |  | 2 | 2 | 2 | [12 empty] | 2 | 2 |  |  |  |  | 2 | 2 | 2 | bar: Action A; Cond C
TempReqId-14 | 1 | the monitor mode shall be initialized to RCMVAL_init . |  | 1 | 1 | 1 | [12 empty] | 1 | 1 |  |  |  |  | 1 | 1 | 1 | bar: Action A
TempReqId-13 | 1 | if the regulator status equals RCMVAL_false , the regulator init timeout shall be set to RCMVAL_true . |  | 2 | 2 | 2 | [12 empty] | 2 | 2 |  |  |  |  | 2 | 2 | 2 | bar: Action A; Cond C
TempReqId-12 | 1 | if the regulator status equals RCMVAL_true , the regulator init timeout shall be set to RCMVAL_false . |  | 2 | 2 | 2 | [12 empty] | 2 | 2 |  |  |  |  | 2 | 2 | 2 | bar: Action A; Cond C
TempReqId-11 | 1 | the regulator mode shall be initialized to RCMVAL_init . |  | 1 | 1 | 1 | [12 empty] | 1 | 1 |  |  |  |  | 1 | 1 | 1 | bar: Action A
TempReqId-10 | 1 | the manage monitor interface mode shall be set to the monitor mode . |  | 1 | 1 | 1 | [12 empty] | 1 | 1 |  |  |  |  | 1 | 1 | 1 | bar: Action A
TempReqId-20 | 1 | when the regulator mode equals RCMVAL_init , the reset shall be set to RCMVAL_true . |  | 2 | 2 | 2 | [12 empty] | 2 | 2 |  |  |  |  | 2 | 2 | 2 | bar: Action A; Trig T
TempReqId-4 | 1 | if the regulator mode equals RCMVAL_failed, when the signal is RCMVAL_ok, the output regulator status shall be set to RCMVAL_failed . |  | 3 | 3 | 3 | [12 empty] | 3 | 3 |  |  |  |  | 3 | 3 | 3 | bar: Action A; Cond C; Trig T
TempReqId-3 | 1 | if the regulator mode equals RCMVAL_normal , the output regulator status shall be set to RCMVAL_status_on . |  | 2 | 2 | 2 | [12 empty] | 2 | 2 |  |  |  |  | 2 | 2 | 2 | bar: Action A; Cond C
TempReqId-6 | 1 | if the manage monitor interface mode equals RCMVAL_init , the output monitor status shall be set to RCMVAL_init . |  | 2 | 2 | 2 | [12 empty] | 2 | 2 |  |  |  |  | 2 | 2 | 2 | bar: Action A; Cond C
TempReqId-5 | 1 | if the regulator mode equals RCMVAL_failed , the heat control shall be set to RCMVAL_control_off . |  | 2 | 2 | 2 | [12 empty] | 2 | 2 |  |  |  |  | 2 | 2 | 2 | bar: Action A; Cond C
TempReqId-8 | 1 | if the manage monitor interface mode equals RCMVAL_failed , the output monitor status shall be set to RCMVAL_failed . |  | 2 | 2 | 2 | [12 empty] | 2 | 2 |  |  |  |  | 2 | 2 | 2 | bar: Action A; Cond C
TempReqId-7 | 1 | if the manage monitor interface mode equals RCMVAL_normal , the output monitor status shall be set to RCMVAL_status_on . |  | 2 | 2 | 2 | [12 empty] | 2 | 2 |  |  |  |  | 2 | 2 | 2 | bar: Action A; Cond C
TempReqId-9 | 1 | if the monitor mode equals RCMVAL_init , the alarm control shall be set to RCMVAL_control_off . |  | 2 | 2 | 2 | [12 empty] | 2 | 2 |  |  |  |  | 2 | 2 | 2 | bar: Action A; Cond C
|  |  |  | 38 | 38 | 38 | 20 | 0 | 0 | 15 | 0 | 3 | 0 | 0 | 0 | 0 | 0 | 0 | 38 | 38 | 0 | 0 | 0 | 0 | 38 | 38 | 38 | 0 | 0 | 0 | 0
|  | # req | 20
|  | # prim req | 20
|  | failed prim-req by comp extraction | 0
|  | failed prim-req by DSSAM | 0
|  | partial prim-req by DSSAM | 0
| Perspective | Criteria | detection rate | TP | FP | TN | Action A: FN; Action S: Recall; Action R: Precition; Cond C: F-Measure; Cond S: Accuracy
| Comp Extraction Algo | intial components | 1 | 38 | 0 | 0 | Action A: 0; Action S: 1; Action R: 1; Cond C: 1; Cond S: 1
| DSSAM Algo | final components | 1 | 38 | 0 | 0 | Action A: 0; Action S: 1; Action R: 1; Cond C: 1; Cond S: 1
|  | Rel(subComponents) | 1 | 38 | 0 | 0 | Action A: 0; Action S: 1; Action R: 1; Cond C: 1; Cond S: 1
|  | Abs(Arguments) | 1 | 38 | 0 | 0 | Action A: 0; Action S: 1; Action R: 1; Cond C: 1; Cond S: 1
| Entire Prim- Req | DSSAM | 1 | 20 | 0 | 0 | Action A: 0; Action S: 1; Action R: 1; Cond C: 1; Cond S: 1

## CARA
ReqID | PReqID | PrimReqText | comments | Initial Comps count | Comps Count | Slot Count | Found Comp/slot | [11 empty] | Components Extraction | [5 empty] | DSSAM | [6 empty] | EnhancedDSSAM
[7 empty] | Action |  |  | Cond |  | Trig |  | Cond-Scope |  |  |  | hidden
[7 empty] | A | S | R | C | S | T | S | SP | EP | SA | EA |  | Ex Comp | correct | partially | missed | Merged | Failure cause | Ex Comps | Ex Slots | correct | partially | excess | missed | Failure cause | Ex Comps | Ex Slots | correct | partially | excess | missed | Failure cause
req_49 | 1 | when a start_auto_control_button is enabled, the start_auto_control_button is enabled before it is pressed. |  | 3 | 3 | 3 | [12 empty] | 3 | 3 |  |  |  |  | 3 | 3 | 3 |  |  |  |  | 3 | 3 | 3 | bar: Action A; Trig T; Cond-Scope EA
req_48c1 | 1 | when termiante_auto_control_button is selected, a confirmation button is available. |  | 2 | 2 | 2 | [12 empty] | 2 | 2 |  |  |  |  | 2 | 2 | 2 |  |  |  |  | 2 | 2 | 2 | bar: Action A; Trig T
req_08 | 1 | if air_ok signal is low, auto_control_mode is terminated within 3 sec. |  | 2 | 3 | 3 | [12 empty] | 2 | 2 |  |  |  |  | 3 | 3 | 3 |  |  |  |  | 3 | 3 | 3 | bar: Action A; Cond C; Cond-Scope SA
req_28 | 1 | if a valid blood_pressure is unavailable after at least 180 sec, manual_mode should be triggered. |  | 2 | 3 | 3 | [12 empty] | 2 | 2 |  |  |  |  | 3 | 3 | 3 |  |  |  |  | 3 | 3 | 3 | bar: Action A; Cond C; Cond-Scope SA
req_17c3 | 1 | if alarm_reset_button is pressed, the alarm is disabled. |  | 2 | 2 | 2 | [12 empty] | 2 | 2 |  |  |  |  | 2 | 2 | 2 |  |  |  |  | 2 | 2 | 2 | bar: Action A; Cond C
req_01 | 1 | the cara will be operational when the RCMVAR_lstat is RCMVAL_poweredon. |  | 2 | 2 | 2 | [12 empty] | 2 | 2 |  |  |  |  | 2 | 2 | 2 |  |  |  |  | 2 | 2 | 2 | bar: Action A; Trig T
req_17c1 | 1 | when auto_control_mode is running, the cuff will be inflated. |  | 2 | 2 | 2 | [12 empty] | 2 | 2 |  |  |  |  | 2 | 2 | 2 |  |  |  |  | 2 | 2 | 2 | bar: Action A; Trig T
req_34 | 1 | when auto_control_mode is running, terminate_auto_control_button should be available. |  | 2 | 2 | 2 | [12 empty] | 2 | 2 |  |  |  |  | 2 | 2 | 2 |  |  |  |  | 2 | 2 | 2 | bar: Action A; Trig T
|  |  |  | 17 | 19 | 19 | 8 | 0 | 0 | 3 | 0 | 5 | 0 | 0 | 0 | 2 | 1 | 0 | 17 | 17 | 0 | 0 | 0 | 0 | 19 | 19 | 19 | 0 | 0 | 0 | 0 | 19 | 19 | 19
|  | # req | 8
|  | # prim req | 8
|  | failed prim-req by comp extraction | 0
|  | failed prim-req by DSSAM | 0
|  | partial prim-req by DSSAM | 0
| Perspective | Criteria | detection rate | TP | FP | TN | Action A: FN; Action S: Recall; Action R: Precition; Cond C: F-Measure; Cond S: Accuracy
| Comp Extraction Algo | intial components | 1 | 17 | 0 | 0 | Action A: 0; Action S: 1; Action R: 1; Cond C: 1; Cond S: 1
| DSSAM Algo | final components | 1 | 19 | 0 | 0 | Action A: 0; Action S: 1; Action R: 1; Cond C: 1; Cond S: 1
|  | Rel(subComponents) | 1 | 19 | 0 | 0 | Action A: 0; Action S: 1; Action R: 1; Cond C: 1; Cond S: 1
|  | Abs(Arguments) | 1 | 19 | 0 | 0 | Action A: 0; Action S: 1; Action R: 1; Cond C: 1; Cond S: 1
| Entire Prim- Req | DSSAM | 1 | 8 | 0 | 0 | Action A: 0; Action S: 1; Action R: 1; Cond C: 1; Cond S: 1

## BtC
ReqID | PReqID | PrimReqText | comments | Initial Comps count | Comps Count | Slot Count | Found Comp/slot | [11 empty] | Components Extraction | [6 empty] | DSSAM
[7 empty] | Action |  |  | Cond |  | Trig |  | Cond-Scope |  |  |  | hidden
[7 empty] | A | S | R | C | S | T | S | SP | EP | SA | EA |  | Ex Inititial Comp | correct | partially | missed | merged | Failure cause | New slot count | Ex Comps | Ex Slots | correct | partially | excess | missed | Failure cause
TempReqId-1 | 1 | the wipers are active while it rains | while increases comps size to 3 | 2 | 3 | 3 | [12 empty] | 2 | 2 |  |  |  |  | 3 | 3 | 3 | 3 | bar: Action A; Cond-Scope SA to Cond-Scope EA
TempReqId-18 | 1 | if it rains for 1 minute , the wipers are activated within 30 seconds before the windscreen is dry . |  | 3 | 3 | 5 | [12 empty] | 3 | 3 |  |  |  |  | 5 | 4 | 5 | 5 | bar: Action A; Cond C to Cond S; Cond-Scope SA to Cond-Scope EA
TempReqId-28 | 1 | the airbag is not activated before a crash is detected . |  | 2 | 2 | 2 | [12 empty] | 2 | 2 |  |  |  |  | 2 | 2 | 2 | 2 | bar: Action A; Cond-Scope EA
TempReqId-16 | 1 | if it rains for 1 minute , the wipers are activated . |  | 2 | 2 | 3 | [12 empty] | 2 | 2 |  |  |  |  | 3 | 2 | 3 | 3 | bar: Action A; Cond C to Cond S
TempReqId-26 | 1 | the radio is powered continuously within 5 seconds . |  | 1 | 2 | 2 | [12 empty] | 1 | 1 |  |  |  |  | 2 | 0 | [5 empty] | excess words | bar: Action A; Cond-Scope SA
TempReqId-14 | 1 | if it rains , the wipers are RCMVAL_on within 30 seconds . |  | 2 | 2 | 3 | [12 empty] | 2 | 2 |  |  |  |  | 3 | 3 | 3 | 3 | bar: Action A; Cond C; Cond-Scope SA
TempReqId-24 | 1 | the display elements glow. |  | 1 | 1 | 1 | [12 empty] | 0 |  |  |  |  | Wrong Stanford | 0 | 0 | [5 empty] | Wrong POS | bar: Action A
TempReqId-12 | 1 | if it rains and the wipers are active , the wipers are active within 30 seconds . | out of scope | 3 | 4 | 4 | [12 empty] | 3 | 1 |  |  | 2 |  | 4 | 0 | bar: Action A; Cond C; Cond-Scope SA
TempReqId-22 | 1 | the electricity circuit is active . |  | 1 | 1 | 1 | [12 empty] | 1 | 1 |  |  |  |  | 1 | 1 | 1 | 1 | bar: Action A
TempReqId-10 | 1 | if a crash is detected , an emergency signal is sent continuously . |  | 2 | 2 | 2 | [12 empty] | 2 | 2 |  |  |  |  | 2 | 0 | [5 empty] | excess words | bar: Action A; Cond C
TempReqId-20 | 1 | if it rains for 1 minute , the wipers are active continuously within 1 minute . |  | 2 | 3 | 4 | [12 empty] | 2 | 2 |  |  |  |  | 4 | 0 | [5 empty] | excess words | bar: Action A; Cond C to Cond S; Cond-Scope SA
TempReqId-3 | 1 | the fuel display blinks while the fuel level is low . | while increases comps size to 3 | 2 | 3 | 3 | [12 empty] | 2 | 2 |  |  |  |  | 3 | 3 | 3 | 3 | bar: Action A; Cond-Scope SA to Cond-Scope EA
TempReqId-5 | 1 | the wipers are active for at most 10 seconds while it rains . | while increases comps size to 3 | 2 | 3 | 4 | [12 empty] | 2 | 2 |  |  |  |  | 4 | 3 | 4 | 4 | bar: Action A to Action S; Cond-Scope SA to Cond-Scope EA
TempReqId-9 | 1 | if a crash is detected , an emergency signal is sent continuously within 10 ms . |  | 2 | 3 | 3 | [12 empty] | 2 | 2 |  |  |  |  | 3 | 0 | bar: Action A; Cond C; Cond-Scope SA
TempReqId-7 | 1 | the fuel display blinks for at most 10 seconds if the fuel level is low . |  | 2 | 2 | 3 | [12 empty] | 2 | 2 |  |  |  |  | 3 | 2 | 3 | 3 | bar: Action A to Action S; Cond C
TempReqId-2 | 1 | the parking sensors beep while an obstacle is detected . | while increases comps size to 3 | 2 | 3 | 3 | [12 empty] | 2 | 2 |  |  |  |  | 3 | 3 | 2 | 1 | 1 | bar: Action A; Cond-Scope SA to Cond-Scope EA
TempReqId-19 | 1 | if it rains for 1 minute , the wipers are active for 30 seconds within 1 minute . |  | 2 | 3 | 5 | [12 empty] | 2 | 2 |  |  |  |  | 5 | 3 | 5 | 5 | bar: Action A to Action S; Cond C to Cond S; Cond-Scope SA
TempReqId-17 | 1 | if it rains for 1 minute , the wipers are activated within 30 seconds . |  | 2 | 3 | 4 | [12 empty] | 2 | 2 |  |  |  |  | 4 | 3 | 4 | 4 | bar: Action A; Cond C to Cond S; Cond-Scope SA
TempReqId-27 | 1 | the airbag is activated only after a crash is detected . |  | 2 | 2 | 2 | [12 empty] | 2 |  |  |  | 2 |  | 2 | 0 | [5 empty] | excess words | bar: Action A; Cond-Scope SA
TempReqId-15 | 1 | if it rains , the wipers are RCMVAL_on exactly after 30 seconds . |  | 2 | 3 | 3 | [12 empty] | 2 | 2 |  |  |  |  | 3 | 0 | [5 empty] | excess words | bar: Action A; Cond C; Cond-Scope SA
TempReqId-25 | 1 | the motor is RCMVAL_on within 1 second . |  | 1 | 2 | 2 | [12 empty] | 1 | 1 |  |  |  |  | 2 | 2 | 2 | 2 | bar: Action A; Cond-Scope SA
TempReqId-13 | 1 | if it rains , the wipers are RCMVAL_on for 30 seconds . |  | 2 | 2 | 3 | [12 empty] | 2 | 2 |  |  |  |  | 3 | 2 | 3 | 3 | bar: Action A to Action S; Cond C
TempReqId-23 | 1 | the light is RCMVAL_on . |  | 1 | 1 | 1 | [12 empty] | 1 | 1 |  |  |  |  | 1 | 1 | 1 | 1 | bar: Action A
TempReqId-11 | 1 | if it rains and the wipers are active , the wipers are active for 30 seconds . | out of scope | 3 | 4 | 3 | [12 empty] | 3 | 1 |  |  | 2 |  | 3 | 0 | [5 empty] | cooordination | bar: Action A to Action S; Cond C
TempReqId-21 | 1 | if it rains for 1 minute , the wipers are active for 30 seconds exactly within 1 minute . |  | 2 | 3 | 4 | [12 empty] | 2 | 2 |  |  |  |  | 4 | 0 | [5 empty] | excess words | bar: Action A to Action S; Cond C to Cond S; Cond-Scope SA
TempReqId-4 | 1 | the fuel display blinks if the fuel level is low . |  | 2 | 2 | 2 | [12 empty] | 2 | 2 |  |  |  |  | 2 | 2 | 2 | 2 | bar: Action A; Cond C
TempReqId-6 | 1 | the parking sensors beep for at most 10 seconds while an obstacle is detected . | while increases comps size to 3 | 2 | 3 | 4 | [12 empty] | 1 | 1 |  | 1 |  |  | 2 | 0 | bar: Action A; Cond C to Cond S; Cond-Scope SA to Cond-Scope EA
TempReqId-8 | 1 | if a crash is detected , an emergency signal is sent within 10 ms . |  | 2 | 3 | 3 | [12 empty] | 2 | 2 |  |  |  |  | 3 | 3 | 3 | 3 | bar: Action A; Cond C; Cond-Scope SA
|  |  |  | 54 | 70 | 82 | 28 | 6 | 0 | 17 | 7 | 0 | 0 | 0 | 0 | 18 | 7 | 0 | 52 | 46 | 0 | 1 | 6 | 0 | 79 | 42 | 49 | 48 | 1 | 0 | 0 | 0
|  | # req | 28
|  | # prim req | 28
|  | failed prim-req by comp extraction | 1
|  | failed prim-req by DSSAM | 11 | one req failed in extractiom
|  | partial prim-req by DSSAM | 0
|  | failed prim-req by EnhancedDSSAM | 4 | one req failed in extractiom
|  | partial prim-req by EnhancedDSSAM | 2
| Perspective | Criteria | detection rate | TP | FP | TN | Action A: FN; Action S: Recall; Action R: Precition; Cond C: F-Measure; Cond S: Accuracy
| Comp Extraction Algo | intial components | 0.85185 | 46 | 7 | 0 | Action A: 1; Action S: 0.97872; Action R: 0.86792; Cond C: 0.92; Cond S: 0.85185
| DSSAM Algo | final components | 0.6 | 42 | 0 | 0 | Action A: 28; Action S: 0.6; Action R: 1; Cond C: 0.75; Cond S: 0.6
|  | rel(Sub-components) |  | 48 | 1 | 0 | Action A: 30; Action S: 0.61538; Action R: 0.97959; Cond C: 0.75591; Cond S: 0.60759
|  | Rel(Arguments) | 0.97959 | 48 | 1 | 0 | Action A: 0; Action S: 1; Action R: 0.97959; Cond C: 0.98969; Cond S: 0.97959
| Entire Prim- Req | DSSAM | 0.60714 | 17 | 0 | 0 | Action A: 11; Action S: 0.60714; Action R: 1; Cond C: 0.75556; Cond S: 0.60714

## Cruise Control
ReqID | PReqID | PrimReqText | comments | Initial Comps count | Comps Count | Slot Count | Found Comp/slot | [11 empty] | Components Extraction | [6 empty] | DSSAM
[7 empty] | Action |  |  | Cond |  | Trig |  | Cond-Scope |  |  |  | hidden
[7 empty] | A | S | R | C | S | T | S | SP | EP | SA | EA |  | Ex Comp | correct | partially | missed | merged | new slot count | Failure cause | Ex Comps | Ex Slots | correct | partially | excess | missed | Failure cause
fa_4 | 1 | if the distance to the RCMTECHTERM_vehicle_ahead falls below the specified speed dependent safety distance, the vehicle brakes are activated. |  | 2 | 2 | 2 | [12 empty] | 2 | 2 |  |  |  |  | 2 | 0 | [5 empty] | wrong POS | bar: Action A; Cond C
al_105 | 1 | if the driver holds the RCMTECHTERM_pitman_arm for more than 5 seconds to RCMVAL_tip_blinking_left, flashing is released for the left direction indicators before the RCMTECHTERM_pitman_arm leaves RCMVAL_tip_blinking_left. |  | 3 | 3 | 4 | [12 empty] | 3 | 3 |  |  |  |  | 4 | 3 | 4 | 4 | bar: Action A; Cond C to Cond S; Cond-Scope EA
fa_6 | 1 | if the distance to the RCMTECHTERM_preceding_vehicle increases above the speed_dependent safety distance, the vehicle accelerates within 2 seconds before the set speed is reached. |  | 3 | 4 | 4 | [12 empty] | 3 | 3 |  |  |  |  | 4 | 4 | 4 | 3 | 1 | bar: Action A; Cond C; Cond-Scope SA to Cond-Scope EA
fa_35 | 1 | when pressing the RCMTECHTERM_gas_pedal beyond 90, the speed limit is deactivated. |  | 2 | 2 | 2 | [12 empty] | 2 | 2 |  |  |  |  | 2 | 2 | 2 | 2 | bar: Action A; Trig T
fa_99 | 1 | if the speed of the RCMTECHTERM_preceding_vehicle decreases below 20, the distance is set to 2. |  | 2 | 2 | 2 | [12 empty] | 2 | 2 |  |  |  |  | 2 | 2 | 2 | 2 | bar: Action A; Cond C
| 2 | when both vehicles are standing, the absolute distance is regulated to 2m. |  | 2 | 2 | 2 | [12 empty] | 2 | 2 |  |  |  |  | 2 | 2 | 2 | 2 | bar: Action A; Trig T
| 3 | when the RCMTECHTERM_preceding_vehicle is accelerating, the distance is set to 3 before the vehicle speed exceeds 20 . |  | 3 | 3 | 3 | [12 empty] | 3 | 3 |  |  |  |  | 3 | 3 | 3 | 3 | bar: Action A; Trig T; Cond-Scope EA
[fa_31 | 1 | the current vehicle speed is adopted as speed limit. |  | 1 | 1 | 1 | [12 empty] | 1 | 1 |  |  |  |  | 1 | 1 | 1 | 1 | bar: Action A
TempReqId-18 | 1 | the duration of a flashing cycle is 1 second |  | 1 | 1 | 1 | [12 empty] | 1 | 1 |  |  |  |  | 1 | 1 | 1 | 1 | bar: Action A
TempReqId-28 | 1 | a subvoltage is present if the voltage in the vehicle electrical system is less than 8.5. |  | 2 | 2 | 2 | [12 empty] | 2 | 2 |  |  |  |  | 2 | 2 | 2 | 2 | bar: Action A; Cond C
TempReqId-16 | 1 | if the RCMTECHTERM_hazard_warning_light_switch is released, direction indicators flash synchronically. |  | 2 | 2 | 2 | [12 empty] | 2 | 2 |  |  |  |  | 2 | 0 | [5 empty] | excess words | bar: Action A; Cond C
| 2 | if the ignition key is in the ignition lock, the pulse ratio of bright to dark is 1. |  | 2 | 2 | 2 | [12 empty] | 2 | 2 |  |  |  |  | 2 | 2 | 2 | 2 | bar: Action A; Cond C
| 3 | if the ignition key is not in the lock, the pulse ratio is 5. |  | 2 | 2 | 2 | [12 empty] | 2 | 2 |  |  |  |  | 2 | 2 | 2 | 2 | bar: Action A; Cond C
TempReqId-26 | 1 | if the light rotary switch is RCMVAL_auto, the adaptive RCMTECHTERM_high_beam_headlights are activated. |  | 2 | 2 | 2 | [12 empty] | 2 | 2 |  |  |  |  | 2 | 2 | 2 | 2 | bar: Action A; Cond C
TempReqId-14 | 1 | the cognitive threshold of a human observer shall be set to the deviation that is less than 5 |  | 1 | 1 | 2 | [11 empty] | 1 | 1 | 1 |  |  |  |  | 2 | 1 | 2 | 2 | bar: Action A
TempReqId-24 | 1 | if the darkness switch is activated, the ambient lighting is not activated |  | 2 | 2 | 2 | [12 empty] | 2 | 2 |  |  |  |  | 2 | 2 | 2 | 2 | bar: Action A; Cond C
TempReqId-12 | 1 | if the RCMTECHTERM_brake_pedal exceeds the threshold value RCMVAR_m, the RCMTECHTERM_braking_force is strengthened to 100. |  | 2 | 2 | 2 | [12 empty] | 2 | 2 |  |  |  |  | 2 | 2 | 2 | 2 | bar: Action A; Cond C
TempReqId-34 | 1 | if RCMTECHTERM_advancing_vehicle is not recognized, the high beam illumination is restored within 2 seconds. |  | 2 | 3 | 3 | [12 empty] | 2 | 2 |  |  |  |  | 3 | 3 | 3 | 3 | bar: Action A; Cond C; Cond-Scope SA
TempReqId-22 | 1 | if the daytime running light is activated, the low beam headlights are activated after starting the engine if the ignition key is in the ignition lock. |  | 4 | 4 | 4 | Action A: 1; Cond C: 2; Cond-Scope SA: 1 |  | 4 | 4 |  |  |  |  | 4 | 4 | 4 | 4
| 1 | when the ambient light is activated, the low beam headlights remain active. |  | 2 | 2 | 2 | [12 empty] | 2 | 2 |  |  |  |  | 2 | 2 | 2 | 1 | 1 | bar: Action A; Trig T
TempReqId-32 | 1 | an overvoltage is present if the voltage in the vehicle electrical system is more than 14. |  | 2 | 2 | 2 | [12 empty] | 2 | 2 |  |  |  |  | 2 | 2 | 2 | 2 | bar: Action A; Cond C
TempReqId-20 | 1 | if flashing cycles exceed 1000, the cumulated deviation must not exceed 5. |  | 2 | 2 | 2 | [12 empty] | 2 | 2 |  |  |  |  | 2 | 2 | 2 | 2 | bar: Action A; Cond C
TempReqId-30 | 1 | if a subvoltage is present, the ambient light should not be available. |  | 2 | 2 | 2 | [12 empty] | 2 | 2 |  |  |  |  | 2 | 2 | 2 | 2 | bar: Action A; Cond C
fa_19 | 1 | the cruise control lever activates the cruise control. |  | 1 | 1 | 1 | [12 empty] | 1 | 1 |  |  |  |  | 1 | 1 | 1 | 1 | bar: Action A
fa_36 | 1 | when the pressure on the RCMTECHTERM_gas_pedal decreases below 90, the speed limit is activated. |  | 2 | 2 | 2 | [12 empty] | 2 | 2 |  |  |  |  | 2 | 2 | 2 | 2 | bar: Action A; Trig T
fa_5 | 1 | if the maximum deceleration is RCMVAL_insufficient_to_stop before a collision with the RCMTECHTERM_vehicle_ahead, the vehicle warns the driver by acoustical signals for 1 seconds every 2 seconds. |  | 3 | 3 | 5 | [12 empty] | 3 | 3 |  |  |  |  | 5 | 5 | 5 | 5 | bar: Action A to Cond C; Cond-Scope EP
| 2 | the maximum deceleration is 5. |  | 1 | 1 | 1 | [12 empty] | 1 | 1 |  |  |  |  | 1 | 1 | 1 | 1 | bar: Action A
al_144 | 1 | the maximum deviation of the pulse ratio should be below the cognitive threshold of a human observer. |  | 1 | 1 | 1 | [12 empty] | 1 | 1 |  |  |  |  | 1 | 1 | 1 | 1 | bar: Action A
fa_32 | 1 | if the speed limit function is activated, the current speed must not exceed the RCMTECHTERM_set_speed_limit. |  | 2 | 2 | 2 | [12 empty] | 2 | 2 |  |  |  |  | 2 | 2 | 2 | 2 | bar: Action A; Cond C
fa_86 | 1 | when the velocity window is below 20, the distance to the RCMTECHTERM_vehicle_ahead shall be calculated. |  | 2 | 2 | 2 | [12 empty] | 2 | 2 |  |  |  |  | 2 | 2 | 2 | 2 | bar: Action A; Trig T
TempReqId-19 | 1 | if RCMTECHTERM_tip_blinking was activated shortly before the RCMTECHTERM_hazard_warning_light_switch is deactivated, it shall not be activated while the deactivation of the RCMTECHTERM_hazard_warning_light_switch. |  | 4 | 5 | 5 | [12 empty] | 4 | 4 |  |  |  |  | 5 | 0 | [5 empty] | excess words | bar: Action A; Cond C; Cond-Scope EP to Cond-Scope EA
TempReqId-29 | 1 | if a subvoltage is present, the adaptive RCMTECHTERM_high_beam_headlight should not be available. |  | 2 | 2 | 2 | [12 empty] | 2 | 2 |  |  |  |  | 2 | 2 | 2 | 2 | bar: Action A; Cond C
TempReqId-17 | 1 | if an emergency situation, the RCMTECHTERM_hazard_warning_light_switch is active before the car battery is empty. |  | 3 | 3 | 3 | [12 empty] | 3 | 3 |  |  |  |  | 3 | 3 | 3 | 3 | bar: Action A; Cond C; Cond-Scope EA
TempReqId-27 | 1 | if the camera recognizes the lights of an RCMTECHTERM_advancing_vehicle, the RCMTECHTERM_high_beam_headlight that is activated is reduced to low beam headlight within 5 seconds. |  | 2 | 3 | 4 | [11 empty] | 1 | 2 | 2 |  |  |  |  | 4 | 3 | 4 | 4 | bar: Action A; Cond C; Cond-Scope SA
TempReqId-25 | 1 | if the darkness switch is activated, the RCMTECHTERM_cornering_light is not activated. |  | 2 | 2 | 2 | [12 empty] | 2 | 2 |  |  |  |  | 2 | 2 | 2 | 2 | bar: Action A; Cond C
TempReqId-35 | 1 | if the RCMTECHTERM_pitman_arm is pulled, the RCMTECHTERM_high_beam_headlight is activated. |  | 2 | 2 | 2 | [12 empty] | 2 | 2 |  |  |  |  | 2 | 2 | 2 | 2 | bar: Action A; Cond C
TempReqId-23 | 1 | if the light rotary switch is RCMVAL_automatic, the low beam headlights are activated for at least 3 seconds when the exterior brightness is lower than a threshold RCMVAR_s1. |  | 3 | 3 | 4 | [12 empty] | 3 | 3 |  |  |  |  | 4 | 3 | 4 | 4 | bar: Action A to Action S; Cond C; Trig T
| 2 | if the exterior brightness exceeds a threshold RCMVAR_s2 that exceeds RCMVAR_s1, the low beam headlights are deactivated for at least 3 seconds. |  | 2 | 2 | 4 | [11 empty] | 1 | 2 | 2 |  |  |  |  | 4 | 2 | 4 | 4 | bar: Action A to Action S; Cond C
TempReqId-33 | 1 | if an overvoltage is present, the headlight must be activated. |  | 2 | 2 | 2 | [12 empty] | 2 | 2 |  |  |  |  | 2 | 2 | 2 | 2 | bar: Action A; Cond C
TempReqId-21 | 1 | the driver activates the low beam headlights when turning the light rotary switch to RCMVAL_exterior_lights_on. |  | 2 | 2 | 2 | [12 empty] | 1 |  |  |  | 2 |  | 2 | 0 | [5 empty] | wrong grammar | bar: Action A; Trig T
TempReqId-31 | 1 | if a subvoltage is present, the RCMTECHTERM_cornering_light should not be available. |  | 2 | 2 | 2 | [12 empty] | 2 | 2 |  |  |  |  | 2 | 2 | 2 | 2 | bar: Action A; Cond C
fa_81 | 1 | the adaptive cruise control system issues acoustic alarm if the calculated distance is less than (current speed #Div# 3) #Mul# RCMVAR_t . | out of scope | 2 | 2 | 2 | [12 empty] | 2 | 2 |  |  |  |  | 2 | 0 | bar: Action A; Cond C
| 2 | text: it issues visual warning if the calculated distance is less than (current speed #Div# 3) #Mul# RCMVAR_t2 . | out of scope | 2 | 2 | 2 | [12 empty] | 2 | 2 |  |  |  |  | 2 | 0 | bar: Action A; Cond C
|  |  |  | 90 | 94 | 102 | 43 | 3 | 1 | 31 | 1 | 8 | 0 | 0 | 2 | 5 | 5 | 3 | 89 | 88 | 0 | 0 | 2 |  | 102 | 81 | 87 | 85 | 2 | 0 | 0 | 0
|  | # req | 35
|  | # prim req | 45 | [21 empty] | recall = TP / (TP+FN)
Precision = TP / (TP+FP)
|  | failed prim-req by comp extraction | 0 | [21 empty] | F-measure = 2*(prec*recall)/(prec+recall)
|  | failed prim-req by DSSAM | 6 | [21 empty] | Accuracy = (TP + TN) / (TP+FP+TN+FN)
|  | partial prim-req by DSSAM | 2
| Perspective | Criteria | detection rate | TP | FP | TN | Action A: FN; Action S: Recall; Action R: Precition; Cond C: F-Measure; Cond S: Accuracy
| Comp Extraction Algo | intial components | 0.97778 | 88 | 2 | 0 | Action A: 0; Action S: 1; Action R: 0.97778; Cond C: 0.98876; Cond S: 0.97778
| DSSAM Algo | final components | 0.8617 | 81 | 0 | 0 | Action A: 13; Action S: 0.8617; Action R: 1; Cond C: 0.92571; Cond S: 0.8617
|  | rel(Sub-components) |  | 85 | 2 | 0 | Action A: 15; Action S: 0.85; Action R: 0.97701; Cond C: 0.90909; Cond S: 0.83333
|  | Rel(Arguments) | 0.97701 | 85 | 2 | 0 | Action A: 0; Action S: 1; Action R: 0.97701; Cond C: 0.98837; Cond S: 0.97701
| Entire Prim- Req | DSSAM | 0.82222 | 37 | 2 | 0 | Action A: 6; Action S: 0.86047; Action R: 0.94872; Cond C: 0.90244; Cond S: 0.82222

## Aggregated
ReqID | PReqID | PrimReqText | comments | Initial Comps count | Comps Count | Slot Count | Found Comp/slot | [11 empty] | Components Extraction | [6 empty] | DSSAM
[7 empty] | Action |  |  | Cond |  | Trig |  | Cond-Scope |  |  |  | hidden
[7 empty] | A | S | R | C | S | T | S | SP | EP | SA | EA |  | Ex Comp | correct | partially | missed | merged | Failure cause | new slot count | Ex Comps | Ex Slots | correct | partially | excess | missed | Failure cause
TempReqId-1 | 1 | when the monitor receives for 5 time intervals no status signal <ε>, it sends a request RCMVAR_req to the station . |  | 2 | 2 | 3 | [12 empty] | 2 | 2 |  |  |  |  | 3 | 2 | 2 | 1 | 1 |  | 1 | algorithm failure | bar: Action A; Trig T to Trig S
TempReqId-18 | 1 | when emergency button is pressed, the RCMTECHTERM_liquid_open_mixer_controller shall close RCMVAR_valve_0 . |  | 2 | 2 | 2 | [12 empty] | 2 | 2 |  |  |  |  | 2 | 2 | 2 | 2 | bar: Action A; Trig T
TempReqId-28 | 1 | while the aircraft is RCMVAL_onground, when RCMTECHTERM_reverse_thrust is commanded, the control system shall enable deployment of the thrust reverser . | while increases comps size to 4 | 3 | 4 | 4 | [12 empty] | 3 | 3 |  |  |  |  | 4 | 4 | 4 | 4 | bar: Action A; Trig T; Cond-Scope SP to Cond-Scope EP
TempReqId-16 | 1 | when RCMTECHTERM_liquid_level_2 is reached, the 60 second timer shall start . |  | 2 | 2 | 2 | [12 empty] | 2 | 2 |  |  |  |  | 2 | 2 | 2 | 2 | bar: Action A; Trig T
TempReqId-38 | 1 | the coffee machine shall produce hot drink every 10 seconds . |  | 1 | 1 | 2 | [12 empty] | 1 | 1 |  |  |  |  | 2 | 1 | 2 | 2 | bar: Action A; Action R
TempReqId-26 | 1 | while thrust reverser door translation, the control system shall limit thrust to minimum idle . | while increases comps size to 3 | 2 | 3 | 3 | [12 empty] | 2 | 2 |  |  |  |  | 3 | 3 | 3 | 3 | bar: Action A; Cond-Scope SP to Cond-Scope EP
TempReqId-14 | 1 | while RCMTECHTERM_liquid_level_2 is not reached, when RCMTECHTERM_liquid_level_1 is reached, the RCMTECHTERM_liquid_open_mixer_controller shall open RCMVAR_valve_1 before emergency button is pressed . | while increases comps size to 5 | 4 | 5 | 5 | [12 empty] | 4 | 4 |  |  |  |  | 5 | 5 | 5 | 5 | bar: Action A; Trig T; Cond-Scope SP to Cond-Scope EP; Cond-Scope EA
TempReqId-36 | 1 | while serve sea conditions, when radar is sighting, the weapon operator shall fire a missile within 3 seconds | while increases comps size to 4 | 3 | 4 | 5 | [12 empty] | 3 | 3 |  |  |  |  | 5 | 4 | 5 | 5 | bar: Action A; Trig T; Cond-Scope SP to Cond-Scope SA
TempReqId-24 | 1 | if the computed airspeed fault flag is set, the control system shall use modelled airspeed |  | 2 | 2 | 2 | [12 empty] | 2 | 2 |  |  |  |  | 2 | 2 | 2 | 2 | bar: Action A; Cond C
TempReqId-46 | 1 | while moving the window up, the RCMTECHTERM_engine_control_system shall be essentially RCMTECHTERM_single_fault_tolerant with respect to RCMVAR_lotc event . | while increases comps size to 3 | 2 | 3 | 3 | [12 empty] | 2 | 2 |  |  |  |  | 3 | 0 | [5 empty] | excess words and expression | bar: Action A; Cond-Scope SA to Cond-Scope EA
TempReqId-12 | 1 | while RCMTECHTERM_liquid_level_1 is not reached, when start button is pressed, the RCMTECHTERM_liquid_open_mixer_controller shall open the RCMVAR_valve_0 before the emergency button is pressed . | while increases comps size to 5 | 4 | 5 | 5 | [12 empty] | 4 | 4 |  |  |  |  | 5 | 5 | 5 | 5 | bar: Action A; Trig T; Cond-Scope SP to Cond-Scope EP; Cond-Scope EA
TempReqId-34 | 1 | if an obstacle is detected at least for 50 ms, the window down signal must be activated for minimum time frame of 1 second . |  | 2 | 2 | 4 | [12 empty] | 2 | 2 |  |  |  |  | 4 | 0 | [5 empty] | unrecognized quanrifying reations and quantification order | bar: Action A to Action S; Cond C to Cond S
TempReqId-22 | 1 | the control system shall prevent engine overspeed . |  | 1 | 1 | 1 | [12 empty] | 1 | 1 |  |  |  |  | 1 | 1 | 1 | 1 | bar: Action A
TempReqId-44 | 1 | the gates must be in the RCMTECHTERM_closed_state for 6 seconds before the RCMTECHTERM_railroad_crossing is safeguarded . |  | 2 | 2 | 3 | [12 empty] | 2 | 2 |  |  |  |  | 3 | 2 | 3 | 3 | bar: Action A to Action S; Cond-Scope EA
[TempReqId-10 | 1 | if the RCMTECHTERM_personal_code is valid, RCMVAR_simplemat accepts the card . |  | 2 | 2 | 2 | [12 empty] | 2 | 2 |  |  |  |  | 2 | 0 | [5 empty] | wrong POS | bar: Action A; Cond C
TempReqId-32 | 1 | if a single failure leads to RCMTECHTERM_deficient_aircraft_supplied_data, the RCMTECHTERM_engine_control_system shall not cause a hazardous engine effect . |  | 2 | 2 | 2 | [12 empty] | 2 | 2 |  |  |  |  | 2 | 2 | 2 | 2 | bar: Action A; Cond C
TempReqId-20 | 1 | when emergency button is pressed, the RCMTECHTERM_liquid_open_mixer_controller shall close RCMVAR_valve_2 |  | 2 | 2 | 2 | [12 empty] | 2 | 2 |  |  |  |  | 2 | 2 | 2 | 2 | bar: Action A; Trig T
TempReqId-42 | 1 | the inflow must be opened before the temperature sensor has relayed the value 400 . |  | 2 | 2 | 2 | [12 empty] | 2 | 2 |  |  |  |  | 2 | 3 | 3 | 3 | bar: Action A; Cond-Scope EA
TempReqId-30 | 1 | when selecting idle setting, if aircraft data is unavailable, the control system shall select idle approach . |  | 3 | 3 | 3 | [12 empty] | 3 | 3 |  |  |  |  | 3 | 3 | 3 | 3 | bar: Action A; Cond C; Trig T
TempReqId-40 | 1 | if a defect is detected at a certain valve, the RCMTECHTERM_software_control_system must be switched off for 2 seconds . |  | 2 | 2 | 3 | [12 empty] | 2 | 2 |  |  |  |  | 3 | 2 | 3 | 3 | bar: Action A to Action S; Cond C
| 2 | after the RCMTECHTERM_software_control_system is switched off, the RCMTECHTERM_redundant_pneumatic_control must be switched on . |  | 2 | 2 | 2 | [12 empty] | 2 | 2 |  |  |  |  | 2 | 2 | 2 | 2 | bar: Action A; Cond-Scope SA
TempReqId-3 | 1 | timer equals to previous timer #Plus# 1 | out of scope | 1 | 1 | 1 | [12 empty] | 1 | 1 |  |  |  |  | 1 | 0 | [5 empty] | failed | bar: Action A
TempReqId-5 | 1 | when countdown timer expires then the RCMTECHTERM_automatic_door_controller shall close door . |  | 2 | 2 | 2 | [12 empty] | 2 | 2 |  |  |  |  | 2 | 2 | 2 | 1 | 1 |  |  | incorrect grammar missing comma | bar: Action A; Trig T
TempReqId-7 | 1 | when RCMTECHTERM_object_proximity_sensor is activated , the RCMTECHTERM_automatic_door_controller shall open door . |  | 2 | 2 | 2 | [12 empty] | 2 | 2 |  |  |  |  | 2 | 2 | 2 | 2 | bar: Action A; Trig T
TempReqId-9 | 1 | simplemat checks the RCMTECHTERM_personal_code . |  | 1 | 1 | 1 | [12 empty] | 0 |  |  |  |  | wrong TD | 0 | 0 | [5 empty] | wrong POS | bar: Action A
TempReqId-2 | 1 | if timer greater than timeout then heater_command equal to error . |  | 2 | 2 | 2 | [12 empty] | 1 |  |  | 1 |  | incorrect grammar | 2 | 0 | [5 empty] | incorrect grammar | bar: Action A; Cond C
TempReqId-19 | 1 | when emergency button is pressed, the RCMTECHTERM_liquid_open_mixer_controller shall close RCMVAR_valve_1 |  | 2 | 2 | 2 | [12 empty] | 2 | 2 |  |  |  |  | 2 | 2 | 2 | 2 | bar: Action A; Trig T
TempReqId-29 | 1 | while the aircraft is RCMVAL_inflight, if RCMTECHTERM_reverse_thrust is commanded, the control system shall inhibit RCMTECHTERM_thrust_reverser_deployment . | while increases comps size to 4 | 3 | 4 | 4 | [12 empty] | 3 | 3 |  |  |  |  | 4 | 3 | 3 | 1 | 2 | bar: Action A; Cond C; Cond-Scope SP to Cond-Scope EP
TempReqId-17 | 1 | when 60 second timer expires, the 120 second timer shall start . |  | 2 | 2 | 2 | [12 empty] | 1 | 1 |  | 1 |  |  | 2 | 1 | 1 | 1 | bar: Action A; Trig T
TempReqId-39 | 1 | after the train has passed the RCMTECHTERM_railroad_crossing, the gates can be opened . |  | 2 | 2 | 2 | [12 empty] | 2 | 2 |  |  |  |  | 2 | 2 | 2 | 2 | bar: Action A; Cond-Scope SA
TempReqId-27 | 1 | when the control system includes an overspeed protection function, the control system shall test the availability of the overspeed protection function before aircraft dispatch . |  | 2 | 3 | 3 | [12 empty] | 2 | 2 |  |  |  |  | 3 | 3 | 3 | 3 | bar: Action A; Trig T; Cond-Scope EA
TempReqId-15 | 1 | when RCMTECHTERM_liquid_level_2 is reached, the RCMTECHTERM_liquid_open_mixer_controller shall close RCMVAR_valve_1 . |  | 2 | 2 | 2 | [12 empty] | 2 | 2 |  |  |  |  | 2 | 2 | 2 | 2 | bar: Action A; Trig T
TempReqId-37 | 1 | the communication system shall sustain telephone contact with 10 callers while the absence of external power . | while increases comps size to 3 | 1 | 3 | 3 | [12 empty] | 1 | 1 |  |  |  |  | 3 | 3 | 3 | 3 | bar: Action A; Cond-Scope SA to Cond-Scope EA
TempReqId-25 | 1 | while the aircraft is RCMVAL_inflight, the control system shall maintain engine fuel flow above xx . | while increases comps size to 3 | 2 | 3 | 3 | [12 empty] | 2 | 2 |  |  |  |  | 3 | 3 | 3 | 3 | bar: Action A; Cond-Scope SA to Cond-Scope EA
TempReqId-47 | 1 | after transmission, the RCMTECHTERM_engine_control_system shall be essentially RCMTECHTERM_single_fault_tolerant with respect to RCMVAR_lotc event . |  | 2 | 2 | 2 | [12 empty] | 2 | 2 |  |  |  |  | 2 | 0 | [5 empty] | excess words and expression | bar: Action A; Cond-Scope SA to Cond-Scope EA
TempReqId-13 | 1 | when RCMTECHTERM_liquid_level_1 is reached, the RCMTECHTERM_liquid_open_mixer_controller shall close RCMVAR_valve_0 . |  | 2 | 2 | 2 | [12 empty] | 2 | 2 |  |  |  |  | 2 | 2 | 2 | 2 | bar: Action A; Trig T
TempReqId-35 | 1 | if an obstacle is detected for at least 50 milliseconds, the window down signal must be activated for at least 1 second . |  | 2 | 2 | 4 | [12 empty] | 2 | 2 |  |  |  |  | 4 | 0 | [5 empty] | wrong POS | bar: Action A to Action S; Cond C to Cond S
TempReqId-23 | 1 | when continuous ignition is commanded by the aircraft, the control system shall switch on continuous ignition . |  | 2 | 2 | 2 | [12 empty] | 2 | 2 |  |  |  |  | 2 | 2 | 2 | 2 | bar: Action A; Trig T
TempReqId-45 | 1 | while moving, the RCMTECHTERM_engine_control_system shall be essentially RCMTECHTERM_single_fault_tolerant with respect to RCMVAR_lotc event . | while increases comps size to 3 | 2 | 3 | 3 | [12 empty] | 2 | 2 |  |  |  |  | 3 | 0 | [5 empty] | excess words and expression | bar: Action A; Cond-Scope SA to Cond-Scope EA
TempReqId-11 | 1 | if the RCMTECHTERM_personal_code is not valid, RCMVAR_simplemat rejects the card . |  | 2 | 2 | 2 | [12 empty] | 2 | 2 |  |  |  |  | 2 | 0 | bar: Action A; Cond C
TempReqId-33 | 1 | while in a RCMVAL_fullup configuration, the RCMTECHTERM_engine_control_system shall be essentially RCMTECHTERM_single_fault_tolerant with respect to RCMVAR_lotc event . | while increases comps size to 3 | 2 | 3 | 3 | [12 empty] | 2 | 2 |  |  |  |  | 3 | 0 | [5 empty] | excess words and expression | bar: Action A; Cond-Scope SA to Cond-Scope EA
TempReqId-31 | 1 | when the RCMTECHTERM_engine_control_system changes operational mode, the RCMTECHTERM_engine_control_system shall maintain the engine within RCMTECHTERM_approved_operational_limits . |  | 2 | 2 | 2 | [12 empty] | 2 | 2 |  |  |  |  | 2 | 0 | [5 empty] | wrong stanford | bar: Action A; Trig T
TempReqId-21 | 1 | when emergency button is pressed, the RCMTECHTERM_liquid_open_mixer_controller shall stop stirring motor . |  | 2 | 2 | 2 | [12 empty] | 2 | 2 |  |  |  |  | 2 | 2 | 2 | 1 | 1 | bar: Action A; Trig T
TempReqId-43 | 1 | after the temperature sensor has relayed the value 350, the inflow is opened if the level of the tank is less than the minimum value . |  | 3 | 3 | 3 | [12 empty] | 3 | 3 |  |  |  |  | 3 | 3 | 3 | 3 | bar: Action A; Cond C; Cond-Scope SA
TempReqId-41 | 1 | the safeguard of a RCMTECHTERM_level_crossing is terminated, after the RCMTECHTERM_railroad_crossing has been completely vacated if the train had passed . |  | 3 | 3 | 3 | [12 empty] | 3 | 3 |  |  |  |  | 3 | 0 | [5 empty] | excess words | bar: Action A; Cond C; Cond-Scope SP
TempReqId-4 | 1 | when RCMTECHTERM_object_proximity_sensor is activated then the RCMTECHTERM_automatic_door_controller shall open door | incorrect grammar missing comma | 2 | 2 | 2 | [12 empty] | 2 | 2 |  |  |  |  | 2 | 0 | [5 empty] | wrong POS | bar: Action A; Trig T
TempReqId-6 | 1 | when RCMTECHTERM_door_closing_limit_sensor is activated then the RCMTECHTERM_automatic_door_controller shall stop door . | incorrect grammar missing comma | 2 | 2 | 2 | [12 empty] | 2 | 2 |  |  |  |  | 2 | 0 | [5 empty] | wrong POS | bar: Action A; Trig T
TempReqId-8 | 1 | when RCMTECHTERM_door_closing_limit_sensor is activated , the RCMTECHTERM_automatic_door_controller shall stop door . |  | 2 | 2 | 2 | [12 empty] | 2 | 2 |  |  |  |  | 2 | 2 | 2 | 2 | bar: Action A; Trig T
|  |  |  | 101 | 114 | 123 | 48 | 4 | 1 | 12 | 2 | 22 | 1 | 7 | 6 | 10 | 11 | 0 | 98 | 97 | 0 | 2 | 0 | 0 | 122 | 81 | 85 | 80 | 5 | 0 | 1 | 0
|  | # req | 47
|  | # prim req | 49
|  | failed prim-req by comp extraction | 1
|  | failed prim-req by DSSAM | 15 | one req failed in extractiom
|  | partial prim-req by DSSAM | 4
| Perspective | Criteria | detection rate | TP | FP | TN | Action A: FN; Action S: Recall; Action R: Precition; Cond C: F-Measure; Cond S: Accuracy
| Comp Extraction Algo | intial components | 0.9604 | 97 | 2 | 0 | Action A: 1; Action S: 0.9898; Action R: 0.9798; Cond C: 0.98477; Cond S: 0.97
| DSSAM Algo | final components | 0.71053 | 81 | 0 | 0 | Action A: 33; Action S: 0.71053; Action R: 1; Cond C: 0.83077; Cond S: 0.71053
|  | rel(Sub-components) |  | 80 | 6 | 0 | Action A: 37; Action S: 0.68376; Action R: 0.93023; Cond C: 0.78818; Cond S: 0.65041
|  | Rel(Arguments) | 0.94118 | 80 | 6 | 0 | Action A: 0; Action S: 1; Action R: 0.93023; Cond C: 0.96386; Cond S: 0.93023
| Entire Prim- Req | DSSAM | 0.61224 | 30 | 4 | 0 | Action A: 15; Action S: 0.66667; Action R: 0.88235; Cond C: 0.75949; Cond S: 0.61224

## AVG Performance
Perspective | Criteria | Recall | Precision | F-Measure | Accuracy
Comp Extraction Algo | intial components | 0.9937 | 0.9651 | 0.97871 | 0.95993
DSSAM Algo | final components | 0.83445 | 1 | 0.9013 | 0.83445
| Rel(Arguments /subComponents) | 0.82983 | 0.97737 | 0.89063 | 0.81827
| Abs(Arguments /subComponents) | 1 | 0.97737 | 0.98838 | 0.97737
Entire Prim- Req | DSSAM | 0.82685 | 0.96621 | 0.8835 | 0.80832
Calculated measures in this sheet reflect the average measures of the five data-sets measures
F-Measure and Accuracy reflects the True performance of the Algorithms since they include (TP,TN,FP and FN)